## Command
Command Set | Command |  | Command Packet | Comments
VISCA | Address Set | Broadcast | 88 30 01 FF | Not for VISCA over IP
| IF Clear | Broadcast | 88 01 00 01 FF | Clear socket
| Command Cancel |  | 8x 2p FF | p = 1 or 2
| Network Change |  | z0 38 FF | Not for VISCA over IP
| ACK |  | z0 4y FF | z: device address + 8; y: socket number 1or 2
| Completion |  | z0 5y FF
| Syntax Error |  | z0 6y 02 FF
| Command Buffer Full |  | z0 6y 03 FF
| Command Cancled |  | z0 6y 04 FF
| No Socket |  | z0 6y 05 FF
| Command Not Executable |  | z0 6y 41 FF
Zoom | Stop | - | 8x 01 04 07 00 FF
| Tele | Standard | 8x 01 04 07 02 FF
| Wide | Standard | 8x 01 04 07 03 FF
| Tele | Variable | 8x 01 04 07 2p FF | p = 0 (Low) to 7 (High)
| Wide | Variable | 8x 01 04 07 3p FF
| Diret | - | 8x 01 04 47 0p 0q 0r 0s FF | pqrs: Zoom Position
| Mode | - | 8x 01 04 06 0p FF | p: 2 Digital Zoom, 3 = Optical Only
Focus | Stop | - | 8x 01 04 08 00 FF
| Far | Standard | 8x 01 04 08 02 FF
| Near | Standard | 8x 01 04 08 03 FF
| Far | Variable | 8x 01 04 08 2p FF | p = 0 (Low) to 7 (High)
| Near | Variable | 8x 01 04 08 3p FF
| Direct | - | 8x 01 04 48 0p 0q 0r 0s FF | pqrs: focus position
| One Push Triger | - | 8x 01 04 18 01 FF | On Push AF Trigger
| Focus Infinity | - | 8x 01 04 18 02 FF
| ZoomFocus | Direct | 8x 01 04 47 0p 0q 0r 0s 0t 0u 0v 0w FF | pqrs: Zoom Position tuvw: Focus Position
| Focus Method |  | 8x 01 04 38 0p FF | p: 2 =AF, 3 =MF
| AF_Sensitivity | - | 8x 01 04 58 0p FF | p:1=High 2=Normal, 3=Low
| AF Area | - | 8x 01 7E 07 00 0p FF | 0p: 1=Flexible Zone; 2＝Face; 4=To; 5=Center; 6=Bottom
| AF Flexible Zone Size |  | 8x 01 7E 08 00 0p FF | p: 0= Small; 1 = Medium; 2 = Large
| AF Flexible Zone Center |  | 8x 01 7E 09 0p 0q 0r 0s 0t 0u 0v 0w FF | pqrs: horizotal center; tuvw: vertical center value: 0 ~ 0x03E8(1000)
White Balance | Mode | Auto | 8x 01 04 35 00 FF | Normal Auto
|  | Indoor | 8x 01 04 35 01 FF | Indoor Mode
|  | Outdoor | 8x 01 04 35 02 FF | Outdoor Mode
|  | OnePush Mode | 8x 01 04 35 03 FF
|  | Manual | 8x 01 04 35 05 FF | Manual control (R/B gain)
|  | ColorTemperature | 8x 01 04 35 20 FF | Color Temerature Mode
| WB OnePush Trigger | - | 8x 01 04 10 05 FF | OnePush WB Trigger
| R Gain | Reset | 8x 01 7E 01 63 00 FF
|  | Up | 8x 01 7E 01 63 02 FF
|  | Down | 8x 01 7E 01 63 03 FF
|  | Direct | 8x 01 7E 04 46 02 0p 0q 0r 0s FF | pqrs: (-7168) 0 ~ 0x3800 (+7168)
| B Gain | Reset | 8x 01 7E 01 64 00 FF
|  | Up | 8x 01 7E 01 64 02 FF
|  | Down | 8x 01 7E 01 64 03 FF
|  | Direct | 8x 01 7E 04 56 02 0p 0q 0r 0s FF | pqrs: (-7168) 0 ~ 0x3800 (+7168)
| Color Temperature | Reset | 8x 01 04 20 00 FF | 5600K
|  | Up | 8x 01 04 20 02 FF
|  | Down | 8x 01 04 20 03 FF
|  | Direct | 8x 01 04 20 0p 0q 0r 0s FF | pqrs: 2300K~30000K
| Color Tint | Reset | 8x 01 04 21 00 FF | 100 （0）
|  | Up | 8x 01 04 21 02 FF
|  | Down | 8x 01 04 21 03 FF
|  | Direct | 8x 01 04 21 0p 0q FF | pq: 0x0 （-100） ~ 0xC8（+100）
Exposure | Mode | Full Auto | 8x 01 04 39 00 FF | 固定Iris，Shutter/Gain Auto
|  | Manual | 8x 01 04 39 03 FF | Iris/Shutter/Gain手动
|  | Shutter Priority | 8x 01 04 39 0A FF | Iris/Shutter手动, Gain Auto
|  | Iris Priority | 8x 01 04 39 0B FF | 固定Iris，Shutter/Gain Auto
| AE SPEED | Direct | 8x 01 04 5D pp FF | pp: 01: Normal 02: Fast 00: Slow
| Iris | Reset | 8x 01 04 0B 00 FF | Full open
|  | Up | 8x 01 04 0B 02 FF | Open
|  | Down | 8x 01 04 0B 03 FF
|  | Direct | 8x 01 04 4B 00 00 0p 0q FF
| Shutter | Reset | 8x 01 04 0A 00 FF | Maximum
|  | Up | 8x 01 04 0A 02 FF
|  | Down | 8x 01 04 0A 03 FF
|  | Direct | 8x 01 04 4A 00 00 0p 0q FF
|  | Max Shutter | 8x 01 05 2A 00 0p 0q FF
| Gain | Reset | 8x 01 04 0C 00 FF | 0 dB
|  | Up | 8x 01 04 0C 02 FF
|  | Down | 8x 01 04 0C 03 FF
|  | Direct | 8x 01 04 4C 00 00 0p 0q FF
|  | Gain Limit | 8x 01 04 2C pp FF | 6 dB
|  | Reset | 8x 01 04 0E 00 FF | 0EV
|  | Up | 8x 01 04 0E 02 FF
|  | Down | 8x 01 04 0E 03 FF
|  | Direct | 8x 01 04 4E 00 00 0p 0q FF
| Backlight Comp | On/Off | 8x 01 04 33 0p FF | p: 2 on, 3 = off, BackLight Compensation On/Off
| Flicker Reduction | - | 8x 01 04 23 0p FF | 1:50Hz 2:60Hz
Image | Image Profile | Direct | 8x 01 7E 04 5F pp FF | pp: 0 Rec.709 10 High Contrast 11 Concert 12 VIVID 15 Gamma 16 Cine
| Sharpness | Reset | 8x 01 04 02 00 FF
|  | Up | 8x 01 04 02 02 FF
|  | Down | 8x 01 04 02 03 FF
|  | Direct | 8x 01 04 42 00 00 0p 0q FF | pq: 1=none 2=Medium 3=Strong
| Noise Reduction | - | 8x 01 04 53 0p FF | p: 0(off) ~ 2
| Brightness | Direct | 8x 01 04 A1 00 00 0p 0q FF | pq: brightness, 0 to 100
| Contrast | Direct | 8x 01 04 A2 00 00 0p 0q FF | pq: contrast, 0 to 100
| Saturation | Direct | 8x 01 04 A3 00 00 0p 0q FF | pq: saturation, 0 to 100
| Hue | Direct | 8x 01 04 A4 00 00 0p 0q FF | pq: hue, 0 to 100
Color Correction | Status | On/Off | 8x 01 04 50 00 00 0p FF | p: 2 on, 3 = off
| Gain | - | 8x 01 04 49 00 00 0p vv FF | p: Color specification vv: Gain setting level p: 1 Red 2 Red_Yellow 3 Yellow 4 Yellow_G 5 Green 6 Green_CY 7 Cyan 8 Cyan_B 9 Blue 10 Blue_MG 11 Magenta 12 Magenta_R vv is from 0(-100%) to 200(100%) init value is 100
| Hue | - | 8x 01 04 4F 00 00 0p vv FF | p: Color specification vv: Phase setting level vv is from 0(-100%) to 200(100%) init value is 100
Matrix | Status | On/Off | 8x 01 7E 01 3D 0p FF | p: 2 on, 3 = off,
| R-G | - | 8x 01 7E 01 7A 0p 0p FF | pp: from 0(-100%) to 200(100%) init value is 100
| R-B | - | 8x 01 7E 01 7B 0p 0p FF
| G-R | - | 8x 01 7E 01 7C 0p 0p FF
| G-B | - | 8x 01 7E 01 7D 0p 0p FF
| B-R | - | 8x 01 7E 01 7E 0p 0p FF
| B-G | - | 8x 01 7E 01 7F 0p 0p FF
Gamma | KNEE | On/Off | 8x 01 7E 01 6D 0p FF | p: 2 on, 3 = off
|  | Slope | 8x 01 7E 01 6F 0p 0q FF | pq: 00 - 0xC8, 0x64 is default
|  | Point | 8x 01 7E 01 6E 0p 0q FF | pq: 00 - 0x32, 0 is default
| Gamma | Select | 8x 01 04 5B 0p FF | p: 0=709, 1=sRGB, 2=Pattern(power)
|  | Pattern | 8x 01 05 5B 0p 0p 0p FF | ppp: 000 - 0x200, 0 is default
| Black Gamma | Level | 8x 01 7E 01 72 0p 0p FF | pp: 00 - 0xC8, 0x64 is default
|  | Range | 8x 01 05 5C 0p FF | p: 0 narrow, 1 mid, 2 wide
| Black Level | Reset | 8x 01 7E 04 15 00 FF
|  | Up | 8x 01 7E 04 15 02 FF
|  | Down | 8x 01 7E 04 15 03 FF
|  | Direct | 8x 01 7E 04 45 0p 0p FF | pp: 00 - 0xC8, 64 is default
Pan Tilt | Drive | Up | 8x 01 06 01 vv ww 03 01 FF | vv: Pan speed 01(slow) - 1E (fast) ww: Tilt speed 01(slow) - 1E (fast)
|  | Down | 8x 01 06 01 vv ww 03 02 FF
|  | Left | 8x 01 06 01 vv ww 01 03 FF
|  | Right | 8x 01 06 01 vv ww 02 03 FF
|  | UpLeft | 8x 01 06 01 vv ww 01 01 FF
|  | UpRight | 8x 01 06 01 vv ww 02 01 FF
|  | DownLeft | 8x 01 06 01 vv ww 01 02 FF
|  | DownRight | 8x 01 06 01 vv ww 02 02 FF
|  | Stop | 8x 01 06 01 vv ww 03 03 FF
|  | ABS | 8x 01 06 02 vv ww 0p 0p 0p 0p 0t 0t 0t 0t FF | pppp: Pan coord tttt: Tilt coord
|  | REL | 8x 01 06 03 vv ww 0p 0p 0p 0p 0t 0t 0t 0t FF | pppp: Pan-shift ammout tttt: Tilt-shift ammount
|  | Home | 8x 01 06 04 FF
|  | Reset | 8x 01 06 05 FF
| LimitSet | Set | 8x 01 06 07 00 0q 0p 0p 0p 0p 0t 0t 0t 0t FF | q: 0 = DownLeft, 1= UpRight pppp: Pan coordinates tttt: Tilt coordinates
|  | Clear | 8x 01 06 07 01 0q 07 0F 0F 0F 07 0F 0F 0F FF | q: 0 = DownLeft, 1= UpRight
| Speed Mode | - | 8x 01 06 44 0p FF | p: 0=Slow, 1=Normal, 2 = Fast
PTZ Trace | Rec | Start | 8x 01 7E 04 20 00 0p 02 FF | p: 0 to F
|  | Stop | 8x 01 7E 04 20 00 00 03 FF
| Play | Prepare | 8x 01 1E 04 20 01 0p 01 FF | p: 0 to F
|  | Start | 8x 01 1E 04 20 01 00 02 FF
| Delete | Delete | 8x 01 1E 04 20 02 0p 00 FF | p: 0 to F
Preset | Reset | Reset | 8x 01 04 3F 00 pp FF | pp: Memory Number(0 to 0x63) Set: Save Preset Reset: Delete Preset
| Set | Set | 8x 01 04 3F 11 pp FF
| Recall | Recall | 8x 01 04 3F 12 pp FF
| Speed | Select | 8x 01 7E 04 1B 0p FF | p:1=Seperate,2=Common
|  | Seperate Index | 8x 01 7E 01 0B pp qq FF | pp: Preset Number-1 (0-0x63) qq: Positioning Speed (01-0x28)
|  | Seperate Unit | 8x 01 7E 01 0C pp qq FF | pp: Preset Number-1 (0-0x63) qq: Unit
|  | Seperate Time | 8x 01 7E 01 0D pp qq FF | pp: Preset Number-1 (0-0x63) qq: Positioning Time (01-0x3C)
|  | Common Speed | 8x 01 7E 04 1C 0p 0p FF | pp: Common Speed (01~0x28)
|  | Common Unit | 8x 01 7E 04 1D 00 0p FF | p: 0 Index; 1 Time
|  | Common Time | 8x 01 7E 04 1E 0p 0p FF | pp: time (01-0x3C)
| Mode | - | 8x 01 7E 04 3D pp FF | pp:00=Mde1, 01=Mode2, 02 = Mode3 Mode1: PTZF + Image Mode2: PTZF only Mode3: PTZF + Iris
| Call Mode | - | 8x 01 7E 04 3B 0p FF | p:2=Freeze, 3=Normal
Auto Framing | Start/Stop | - | 8x 01 7E 04 3A 0p FF | p: 1 start, 0 stop
System | Menu | Open/Close | 8x 01 06 06 pp FF | p: 2 on, 3 = off, 10 = toggle
|  | Navigation | 8x 01 07 0E 04 40 0p 0p 0q FF | pp: 31=Up, 32=Down, 13=Left, 23=Right, 11=Up-Left, 21=Up-Right, 12=Down-Left, 22=Down-Right, 70=OK, 71=Cancel/Back q: 0=Release, 1=Press
| Informaiton Display | On/Off | 8x 01 7E 01 18 0p FF | p: 2 on, 3 = off
| Tally | Mode | 8x 01 7E 01 0A 01 0p FF | p: 0 = off, 4 =low, 5 = high
|  | RED | 8x 01 7E 01 0A 00 0p FF | p: 2 on, 3 = off
|  | GREEN | 8x 01 7E 04 1A 00 0p FF | p: 2 on, 3 = off
| SettingSave | Save | 8x 01 04 A5 10 FF
| IDWrite | - | 8x 01 04 22 0p 0q 0r 0s FF | pqrs: Camera ID (0000~FFFF)
| Power | On/Standby | 8x 01 04 00 0p FF | p: 2 On, 3 = Standby
| Color Bar | On/Off | 8x 01 04 7D 0p FF | p: 2=On, 3=Off
| IR Receive | On/Off | 8x 01 06 08 pp FF | pp: 2=On, 3=Off, 10=Toggle
Video | Video Format | - | 8x 01 7E 04 32 0p 0q FF | Refer to value table
| Flip | On/Off | 8x 01 04 66 0p FF | p:2=On, 3=Off
| HDMI |  | 8x 01 7E 01 1E 0p 0q FF | Refer to value table
| E.I.S. | On/Off | 8x 01 04 34 0p FF | p: 2=On, 3=Off

## Inquiry
| Inquiry Command | Command Packet | Inquiry Packet | Comments
Zoom | ZoomPosInq | 8x 09 04 47 FF | y0 50 0p 0q 0r 0s FF | pqrs: Zoom Position
| ZoomModeInq | 8x 09 04 06 FF | y0 50 0p FF | p: 2 Digital Zoom, 3 = Optical Only
Focus | FocusModeInq | 8x 09 04 38 FF | y0 50 0p FF | p: 2 =AF, 3 =MF
| FocusPosInq | 8x 09 04 48 FF | y0 50 0p 0q 0r 0s FF | pqrs: focus position
| AFSensitivityInq | 8x 09 04 58 FF | y0 50 0p FF | p:1=High 2=Normal, 3=Low (TBD)
| AFZoneInq | 8x 09 7E 07 00 FF | y0 50 0p FF | pp: 1=Flexible Zone; 2＝Face; 4=To; 5=Center; 6=Bottom
| AF Flexible Zone Size | 8x 09 7E 08 00 0p FF | y0 50 0p FF | p: 0= Small; 1 = Medium; 2 = Large
| AF Flexible Zone Center | 8x 09 7E 09 0p 0q 0r 0s 0t 0u 0v 0w FF | y0 50 0p 0q 0r 0s 0t 0u 0v 0w FF | pqrs: horizotal center; tuvw: vertical center value: 0 ~ 0x03E8(1000)
White Balance | Mode | 8x 09 04 35 FF | y0 50 pp FF | pp: 00:auto 01:indoor 02:outdoor 03,OnePush Mode 05:Manual control (R/B gain) 0x20:Color Temerature
| R Gain | 8x 09 7E 04 46 02 FF | y0 50 0p 0q 0r 0s FF | pqrs: 0x1FE8--0x2C00
| B Gain | 8x 09 7E 04 56 02 FF | y0 50 0p 0q 0r 0s FF | pqrs: 0x1FE8--0x2C00
| Color Temperature | 8x 01 04 20 FF | y0 50 0p 0q 0r 0s FF
| Color Tint | 8x 01 04 21 FF | y0 50 0p 0q FF
Exposure | ExpModeInq | 8x 09 04 39 FF | y0 50 0p FF | 00:Full Auto 03:Manual 0A:Shutter Priority 0B:Iris Priority
| AESpeedInq | 8x 09 04 5D FF | y0 50 pp FF | 01: Normal 02: Fast 00: Slow
| ShutterPosInq | 8x 09 04 4A FF | y0 50 0p 0q FF | pq:shutter
| IrisPosInq | 8x 09 04 4B FF | y0 50 00 00 0p 0q FF | pq:iris
| GainPosInq | 8x 09 04 4C FF | y0 50 00 00 0p 0q FF | pq:gain
| GainLimitInq | 8x 09 04 2C FF | y0 50 pp FF | pq:gain
| ExpCompPosInq | 8x 09 04 4E FF | y0 50 00 00 0p 0q FF | pq: ev
| BackLightModeInq | 8x 09 04 33 FF | y0 50 0p FF | p: 02:on 03:off
| FlickerModeInq | 8x 09 04 55 FF | y0 50 0p FF | 0p: 01:50hz, 02:60hz
Image | Image profile | 81 09 7E 04 5F FF | y0 50 pp FF | pp: 0 Rec.709 10 High Contrast 11 Concert 12 Vivid 15 Gamma 16 Cine
| Noise Reduction | 8x 09 04 53 FF | y0 50 0p FF | p: 0(off) 1=Weak~,2=Medium
| Sharpness | 8x 09 04 42 FF | y0 50 00 00 0p 0q FF | pq: 1=none 2=Medium 3=Strong
| Brightness | 8x 09 04 A1 FF | y0 50 00 00 0p 0q FF | pq:0-100
| Contrast | 8x 09 04 A2 FF | y0 50 00 00 0p 0q FF
| Saturation | 8x 09 04 A3 FF | y0 50 00 00 0p 0q FF
| Hue | 8x 09 04 A4 FF | y0 50 00 00 0p 0q FF
Color correction | Color Correction | 8x 01 04 50 FF | y0 50 0p FF | p: 02:on 03:off
| Color Hue | 8x 09 04 4F 00 0p FF | y0 50 00 00 00 vv FF | vv is from 0(-100%) to 200(100%)
| Color Saturation | 8x 09 04 49 00 0p FF | y0 50 00 00 00 vv FF
Color Matrix | Matrix | 81 09 7E 01 3D FF | y0 50 0p FF | p: 02:on 03:off
| R-G | 8x 09 7E 01 7A FF | y0 50 00 00 0p 0p FF | pp: from 0(-100%) to 200(100%) init value is 100
| R-B | 8x 09 7E 01 7B FF | y0 50 00 00 0p 0p FF
| G-R | 8x 09 7E 01 7C FF | y0 50 00 00 0p 0p FF
| G-B | 8x 09 7E 01 7D FF | y0 50 00 00 0p 0p FF
| B-R | 8x 09 7E 01 7E FF | y0 50 00 00 0p 0p FF
| B-G | 8x 09 7E 01 7F FF | y0 50 00 00 0p 0p FF
Gamma | Knee | 8x 09 7E 01 6D FF | y0 50 0p 0q 0q 0r 0r FF | p:02 = on, 03 = off qq: point:0-0x32 rr: slope:0-0xC8
| Black gamma | 8x 09 7E 01 72 FF | y0 50 0p 0q 0q FF | p: range: 0 = narrow, 1 = mid, 2 = wide qq: level: 0-0xC8
| Black level | 8x 09 7E 04 15 FF | y0 50 0p 0p FF | pp:level: 0-0xC8
| Gamma Type | 8x 09 7E 04 5B FF | y0 50 0p 0q 0q 0q FF | p:0 = REC.709, 1 = sRGB, 2 = Pattern(Power) qqq:0-0x200
Pan Tilt | Position | 8x 09 06 12 FF | y0 50 0w 0w 0w 0w 0z 0z 0z 0z FF | wwww = Pan Position zzzz = Tilt Position
| Range Limit | 8x 01 06 07 FF | y0 50 0g pp qq rr ss FF | g:limit enable:1=On, 0=Off pp:left limit qq:right limit rr:up limit ss:down limit
| Speed Mode | 8x 09 06 44 FF | y0 50 0p FF | p: 0=Slow, 1=Normal, 2 = Fast
Preset | Mode | 8x 09 7E 04 3D FF | y0 50 pp FF | pp:00=Mde1, 01=Mode2 Mode1: PTZF + Image Mode2: PTZF only
| Speed Mode | 8x 09 7E 04 1B FF | y0 50 0p FF | p:1=Seperate,2=Common
| Common Speed | 8x 09 7E 04 1C FF | y0 50 pp FF | pp: Common Speed (01~0x19)
| Seperate Speed | 8x 09 7E 01 0B pp FF | y0 50 qq FF | pp: Preset Number-1 (0-0x63) qq: Positioning Speed (01-0x19)
| Call Mode | 8x 09 7E 04 3B FF | y0 50 pq FF | p:2=Freeze, 3=Normal
PTZ Trace | Record Status (All) | 8x 09 7E 04 20 10 00 00 FF | y0 50 0q 0q Oq 0q FF | qqqq:0=No record, 1=Record exists
| Status | 8x 09 7E 04 20 03 FF | y0 50 0p FF | p:0=None,1=Recording,2=Preparing 3=Ready for play,4=Playing,5=Deleting 6=Ready for record
| Record Status (Seperate) | 8x 09 7E 04 20 10 01 0p FF | y0 50 0g FF | p:Ptz trace number g:0=No record, 1=Record exists
| Prepared Number | 8x 09 7E 04 20 01 00 00 FF | y0 50 0p FF | p:0-F
Auto Framing | Status | 81 09 7E 04 3A FF | y0 50 0p FF | p:1= start, 0 = stop
System | ID | 8x 09 04 22 0p 0q 0r 0s FF | y0 50 0p 0q 0r 0s FF | pqrs: Camera ID (0000~FFFF)
| Version | 8x 09 00 02 FF | y0 50 GG GG HH HH JJ JJ KK FF | GGGG = Vender ID HHHH = Model ID JJJJ = ROM revision KK = Maximum socket # (02)
| Menu | 8x 09 06 06 FF | y0 50 0p FF | p: 02 = on, 03 = off
| Tally | 8x 09 7E 01 0A FF | y0 50 0p 0q 0r FF | p: 0 = off, 1 = on, 4 = low, 5 = high q: green 02 = on, 03 = off r: red 02 = on, 03 = off
| Color Bar | 8x 09 04 7D FF | y0 50 0p FF | p: 02 = on, 03 = off
| IR Receive | 8x 09 06 08 FF | y0 50 0p FF | p: 02 = on, 03 = off
| Informaiton Display | 8x 09 7E 01 18 FF | y0 50 0p FF | p: 02 = on, 03 = off
| Power | 8x 09 04 00 FF | y0 50 0p FF | p: 02 On, 03 = Standby
Video | Video Format | 8x 09 7E 04 32 FF | y0 50 0p 0q FF | pq: refer to value table
| FlipInq | 8x 09 04 66 FF | y0 50 0p FF | p: 02 = on, 03 = off
| HDMI | 8x 09 7E 01 1E FF | y0 50 0p 0q FF | pq: refer to value table
| E.I.S. | 8x 09 04 34 FF | y0 50 0p FF | p: 02 = on, 03 = off
Block Inq | LensBlockInq | 8x 09 7E 7E 00 FF | y0 50 0u 0u 0u 0u 00 00 0v 0v 0v 0v 00 0w 00 FF | uuuu: Zoom position vvvv: Focus position w.bit0: Focus mode 1: Auto, 0: Manual
| CameraBlockInq | 8x 09 7E 7E 01 FF | 90 50 0p 0p 0q 0q 0r 0s tt 0u vv ww 00 xx 0z FF | pp: R_Gain 900-4096 -> 0-255 qq: B_Gain 900-4096 -> 0-255 r: WB Mode 0:Auto, 1:Indoor, 2:Outdoor, 3:One Push Mode 5:Manual, 0x20:ColorTemperature s: Aperture tt: AE Mode u.bit2: Backlight u.bit1: Exposure Comp vv: Shutter position ww: Iris position xx: Bright position z: Exposure Comp position
| OtherBlockInq | 8x 09 7E 7E 02 FF | 90 50 0p 0q 00 0r 00 00 00 00 00 00 00 00 00 FF | p.bit0: Power 1: On, 0: Off q.bit2: LR Reverse 1: On, 0: Off r.bit3~0: Picture Effect Mode
| EnlagmentBlockInq | 8x 09 7E 7E 03 FF | 90 50 00 00 00 00 00 00 00 0p 0q rr 0s 0t 0u FF | p: AF sensitivity q.bit0: Picture flip 1: On, 0: Off rr.bit6~3: Color Gain (0h (60%) to Eh (200%)) s: Flip 0: Off, 3: FlipHV t.bit2~0: NR2D Level u: Gain limit

## Value
Iris |  |  | ISO/Gain |  |  | Exposure Compensation |  |  | Shutter Speed |  | Shutter Angle |  |  | Video Format |  | HDMI Format
Code | Value |  | Code | Value |  | Code | Gain |  | Code | Value | Code | Value |  | Code | Format | Code | Format
18 | F1.6 |  | 19 | 48 dB |  | 12 | +18 dB |  | 0 | 1 / 24 | 0 | 1° |  | 0 | 1920x1080@23.98 | 32 | 1920x1080@23.98/24
17 | F1.8 |  | 18 | 46 dB |  | 11 | +16 dB |  | 1 | 1 / 25 | 1 | 2° |  | 1 | 1920x1080@24 | 33 | 1920x1080@25
16 | F2 |  | 17 | 44 dB |  | 10 | +14 dB |  | 2 | 1 / 28 | 2 | 4° |  | 2 | 1920x1080@25 | 34 | 1920x1080@29.97
15 | F2.2 |  | 16 | 42 dB |  | 0F | +12 dB |  | 3 | 1 / 30 | 3 | 5° |  | 3 | 1920x1080@29.97 | 31 | 1920x1080@50
14 | F2.5 |  | 15 | 40 dB |  | 0E | +10 dB |  | 4 | 1/40 | 4 | 8° |  | 4 | 1920x1080@50 | 16 | 1920x1080@59.94
13 | F2.8 |  | 14 | 38 dB |  | 0D | +8 dB |  | 5 | 1/48 | 5 | 10° |  | 5 | 1920x1080@59.94 | 93 | 3840x2160@23.98/24
12 | F3.2 |  | 13 | 36 dB |  | 0C | +6 dB |  | 6 | 1/50 | 6 | 11.25° |  | 6 | 3840x2160@23.98 | 94 | 3840x2160@25
11 | F3.5 |  | 12 | 34 dB |  | 0B | +4 dB |  | 7 | 1/55 | 7 | 15° |  | 7 | 3840x2160@24 | 95 | 3840x2160@29.97
10 | F4 |  | 11 | 32 dB |  | 0A | +2 dB |  | 8 | 1/60 | 8 | 22.5° |  | 8 | 3840x2160@25 | 96 | 3840x2160@50
0F | F4.5 |  | 10 | 30 dB |  | 9 | 0 dB |  | 9 | 1/80 | 9 | 30° |  | 9 | 3840x2160@29.97 | 97 | 3840x2160@59.94
0E | F5 |  | 0F | 28 dB |  | 8 | -2 dB |  | 0A | 1/100 | 0A | 37.5° |  | 0A | 3840x2160@50
0D | F5.6 |  | 0E | 26 dB |  | 7 | -4 dB |  | 0B | 1/110 | 0B | 45° |  | 0B | 3840x2160@59.94
0C | F6.3 |  | 0D | 24 dB |  | 6 | -6 dB |  | 0C | 1/120 | 0C | 60°
0B | F7.1 |  | 0C | 22 dB |  | 5 | -8 dB |  | 0D | 1/125 | 0D | 72°
0A | F8 |  | 0B | 20 dB |  | 4 | -10 dB |  | 0E | 1/160 | 0E | 75°
9 | F9 |  | 0A | 18 dB |  | 3 | -12 dB |  | 0F | 1/200 | 0F | 90°
8 | F10 |  | 9 | 16 dB |  | 2 | -14 dB |  | 10 | 1/240 | 10 | 108°
7 | F11 |  | 8 | 14 dB |  | 1 | -16 dB |  | 11 | 1/250 | 11 | 120°
6 | F13 |  | 7 | 12 dB |  | 0 | -18 dB |  | 12 | 1/320 | 12 | 144°
5 | F14 |  | 6 | 10 dB |  |  |  |  | 13 | 1/400 | 13 | 150°
4 | F16 |  | 5 | 8 dB |  |  |  |  | 14 | 1/500 | 14 | 172.8°
|  |  | 4 | 6 dB |  |  |  |  | 15 | 1/640 | 15 | 180°
|  |  | 3 | 4 dB |  |  |  |  | 16 | 1/800 | 16 | 216°
|  |  | 2 | 2 dB |  |  |  |  | 17 | 1/1000 | 17 | 270°
|  |  | 1 | 0 dB |  |  |  |  | 18 | 1/1250 | 18 | 288°
[9 empty] | 19 | 1/1600 | 19 | 324°
[9 empty] | 1A | 1/2000 | 1A | 360°
The values marks as yellow are not supported | [8 empty] | 1B | 1/2500
[9 empty] | 1C | 1/3200
[9 empty] | 1D | 1/4000
[9 empty] | 1E | 1/5000
[9 empty] | 1F | 1/6400
[9 empty] | 20 | 1/8000
Zoom |  |  | Zoom (24x) |  |  | Focus |  |  | Pan Tilt Position |  |  |  |  | AF Limit
Code | Zoom Ratio |  | Code | Zoom Ratio |  | Code | Distance |  | Pan | BBA4 (–175-degree) - 445C (+175-degree) |  |  |  | Code | Distance
0x0000 | x1 |  | 0x0000, | x1 |  | 0x1000 | Inf |  | Tilt | F448 (–30-degree) - 5208 (+210-degree) |  |  |  | 0x1000 | Inf(32767cm)
0xd8a | x2 |  | 0x1126, | x2 |  | 0x2000 | 10m | [6 empty] | 0x2000 | 5000cm
0x1825 | x3 |  | 0x1AF5, | x3 |  | 0x3000 | 5m | [6 empty] | 0x3000 | 2000cm
0x1ffb | x4 |  | 0x21BF, | x4 |  | 0x4000 | 4m | [6 empty] | 0x4000 | 1000cm
0x259b | x5 |  | 0x26BB, | x5 |  | 0x5000 | 3m | [6 empty] | 0x5000 | 500cm
0x2a06 | x6 |  | 0x2A82, | x6 |  | 0x6000 | 2m | [6 empty] | 0x6000 | 400cm
0x2d88 | x7 |  | 0x2D77, | x7 |  | 0x7000 | 1.5m | [6 empty] | 0x7000 | 300cm
0x306f | x8 |  | 0x2FD8, | x8 |  | 0x8000 | 1.2m | [6 empty] | 0x8000 | 200cm
0x3300 | x9 |  | 0x31DB, | x9 |  | 0x9000 | 1m | [6 empty] | 0x9000 | 150cm
0x352f | x10 |  | 0x339A, | x10 |  | 0xA000 | 0.8m | [6 empty] | 0xA000 | 100cm
0x3715 | x11 |  | 0x3526 | x11 |  | 0xB000 | 0.6m | [6 empty] | 0xB000 | 80cm
0x38c6 | x12 |  | 0x368A | x12 |  | 0xC000 | 0.47 | [6 empty] | 0xC000 | 60cm
0x3a46 | x13 |  | 0x37C3 | x13 |  | 0xD000 | 0.35 | [6 empty] | 0xD000 | 35cm
0x3ba3 | x14 |  | 0x38DB | x14 |  | 0xE000 | 0.26 | [6 empty] | 0xE000 | 0(closet)
0x3ce3 | x15 |  | 0x39D9 | x15 |  | 0xF000 | 0.1m
0x3e02 | x16 |  | 0x3AC1 | x16
0x3f0a | x17 |  | 0x3B95 | x17
0x4000 | x18 |  | 0x3C59 | x18
0x6000 | x36 (Digital) |  | 0x3D0E | x19
|  |  | 0x3DB5 | x20
|  |  | 0x3E53 | x21
|  |  | 0x3EE9 | x22
|  |  | 0x3F77 | x23
|  |  | 0x4000 | x24
|  |  | 0x6000 | x48
Pan Tilt Speed (Speed Mode = Low) |  |  |  | Pan Tilt Speed (Speed Mode = Mid) |  |  |  | Pan Tilt Speed (Speed Mode = High) |  |  | Pan Tilt Preset Speed
Parameter | Speed(deg/sec) |  |  | Parameter | Speed(deg/sec) |  |  | Parameter | Speed(deg/sec) |  | Parameter | Speed(deg/sec)
| Pan | Tilt |  |  | Pan | Tilt |  |  | Pan | Tilt |  | Pan | Tilt
1 | 0.1 | 0.1 |  | 1 | 0.9 | 0.9 |  | 1 | 1.1 | 1.1 | 1 | 0.2 | 0.2
2 | 0.2 | 0.2 |  | 2 | 1.1 | 1.1 |  | 2 | 1.3 | 1.3 | 2 | 0.5 | 0.5
3 | 0.5 | 0.5 |  | 3 | 1.3 | 1.3 |  | 3 | 1.5 | 1.5 | 3 | 0.7 | 0.7
4 | 0.7 | 0.7 |  | 4 | 1.5 | 1.5 |  | 4 | 1.9 | 1.9 | 4 | 0.9 | 0.9
5 | 0.9 | 0.9 |  | 5 | 1.9 | 1.9 |  | 5 | 2.69 | 2.69 | 5 | 1.1 | 1.1
6 | 1.1 | 1.1 |  | 6 | 2.3 | 2.3 |  | 6 | 3.56 | 3.56 | 6 | 1.3 | 1.3
7 | 1.3 | 1.3 |  | 7 | 3.15 | 3.15 |  | 7 | 5.36 | 5.36 | 7 | 1.5 | 1.5
8 | 1.5 | 1.5 |  | 8 | 4.14 | 4.14 |  | 8 | 7.32 | 7.32 | 8 | 2.3 | 2.3
9 | 1.9 | 1.9 |  | 9 | 5.36 | 5.36 |  | 9 | 9.81 | 9.81 | 9 | 2.69 | 2.69
0A | 2.3 | 2.3 |  | 0A | 6.89 | 6.89 |  | 0A | 13.22 | 13.22 | 0A | 3.15 | 3.15
0B | 2.7 | 2.7 |  | 0B | 7.88 | 7.88 |  | 0B | 17.38 | 17.38 | 0B | 4.14 | 4.14
0C | 3.2 | 3.2 |  | 0C | 10.9 | 10.9 |  | 0C | 20.54 | 20.54 | 0C | 5.36 | 5.36
0D | 3.5 | 3.5 |  | 0D | 13.22 | 13.22 |  | 0D | 23.9 | 23.9 | 0D | 6.45 | 6.45
0E | 4.1 | 4.1 |  | 0E | 17.38 | 17.38 |  | 0E | 27.5 | 27.5 | 0E | 7.88 | 7.88
0F | 4.7 | 4.7 |  | 0F | 20.54 | 20.54 |  | 0F | 34.74 | 34.74 | 0F | 9.81 | 9.81
10 | 5.3 | 5.3 |  | 10 | 23.95 | 23.95 |  | 10 | 41.07 | 41.07 | 10 | 10.9 | 10.9
11 | 5.9 | 5.9 |  | 11 | 27.59 | 27.59 |  | 11 | 43.6 | 43.6 | 11 | 13.22 | 13.22
12 | 6.5 | 6.5 |  | 12 | 31.27 | 31.27 |  | 12 | 46.5 | 46.5 | 12 | 17.38 | 17.38
13 | 7.3 | 7.3 |  | 13 | 38.54 | 38.54 |  | 13 | 50.2 | 50.2 | 13 | 20.54 | 20.54
14 | 8.9 | 8.9 |  | 14 | 43.6 | 43.6 |  | 14 | 54.6 | 54.6 | 14 | 23.95 | 23.95
15 | 9.8 | 9.8 |  | 15 | 46.5 | 46.5 |  | 15 | 57.3 | 57.3 | 15 | 27.59 | 27.59
16 | 11.91 | 11.91 |  | 16 | 50.2 | 50.2 |  | 16 | 63 | 63 | 16 | 31.27 | 31.27
17 | 14.66 | 14.66 |  | 17 | 54.2 | 54.2 |  | 17 | 69.1 | 69.1 | 17 | 34.74 | 34.74
18 | 17.38 | 17.38 |  | 18 | 57.3 | 57.3 |  | 18 | 75.2 | 75.2 | 18 | 38.54 | 38.54
19 | 20.54 | 20.54 |  | 19 | 60.1 | 60.1 |  | 19 | 80.5 | 80.5 | 19 | 41.07 | 41.07
1A | 27.59 | 27.59 |  | 1A | 63.2 | 63.2 |  | 1A | 90 | 90 | 1A | 43.62 | 43.62
1B | 34.74 | 34.74 |  | 1B | 66 | 66 |  | 1B | 105 | 105 | 1B | 46.54 | 46.54
1C | 41.07 | 41.07 |  | 1C | 72 | 72 |  | 1C | 118 | 118 | 1C | 50.2 | 50.2
1D | 50.2 | 50.2 |  | 1D | 81.5 | 81.5 |  | 1D | 145.6 | 145.6 | 1D | 54.3 | 54.3
1E | 60 | 60 |  | 1E | 90 | 90 |  | 1E | 180 | 180 | 1E | 57.3 | 57.3
[11 empty] | 1F | 60 | 60
[11 empty] | 20 | 63 | 63
[11 empty] | 21 | 69 | 69
[11 empty] | 22 | 76 | 76
[11 empty] | 23 | 81 | 81
[11 empty] | 24 | 90 | 90
[11 empty] | 25 | 105 | 105
[11 empty] | 26 | 118 | 118
[11 empty] | 27 | 148 | 148
[11 empty] | 28 | 180 | 180